## Sheet1
Inductor design example
Spec
L | 2.2e-05 | H | Inductance
Imax | 10 | A | Max current
Bmax | 0.1 | T | Max flux density
DBMax | 0.05 | T | Max change in B field
Rs | 0.01 | Ohms | Series Resistance
f | 100000 | Hz | Operating Frequency
Constants
pi | 3.1416
mu0 | 1.2566e-06
Rw | 0.084 | Ohms/m | 24AWG
Aw | 0.2 | mm^2 | 24AWG
Core Data
Part | PQ32/30
Ac | 0.000167 | m^2
Lc | 0.0747 | m
Vc | 1.25e-05 | m^3
OD | 27.5 | mm
ID | 13.5 | mm
H | 21.3 | mm
Aw | 0.0001491 | m^2
Lturn | 64.4026 | mm
Core Loss Data
Pc | 80 | kW/m^3 | Core loss at 0.1T 100kHz
pcb | 2.5 |  | Exponent for B field scaling
pcf | 1.65 |  | Exponent for f scaling
Turns and Gap Computation
N | 13.2 | turns | LI/BA
Lg | 1.6621 | mm | N^2mu0A/L
Windings
Lst | 0.85011 | m | Length of winding
Rst | 0.07141 | Ohms | Resistance per strand
Nst | 8 | strands | Parallel strands
Ast | 2.112e-05 | m^2 | Area taken by winding
kf | 0.14165 |  | Fraction of window filled
Rw | 0.0089262 | Ohms | Resistance of inductor
Pw | 0.89262 | W | Copper loss power
Core Loss
Pc | 0.17678 | W | Core loss power
Pt | 1.0694 | W | Total losses (core plus copper)

## Sheet2
Inductor design example
Spec
L | 2.2e-05 | 2.2e-05 | 2.2e-05 | 2.2e-05 | 2.2e-05 | H | Inductance
Imax | 10 | 10 | 10 | 10 | 10 | A | Max current
Bmax | 0.1 | 0.1 | 0.1 | 0.1 | 0.1 | T | Max flux density
DBMax | 0.05 | 0.05 | 0.05 | 0.05 | 0.05 | T | Max change in B field
Rs | 0.01 | 0.01 | 0.01 | 0.01 | 0.01 | Ohms | Series Resistance
f | 100000 | 100000 | 100000 | 100000 | 100000 | Hz | Operating Frequency
Constants
pi | 3.1416 | 3.1416 | 3.1416 | 3.1416 | 3.1416
mu0 | 1.2566e-06 | 1.2566e-06 | 1.2566e-06 | 1.2566e-06 | 1.2566e-06
Rw | 0.084 | 0.084 | 0.084 | 0.084 | 0.084 | Ohms/m | 24AWG
Aw | 0.2 | 0.2 | 0.2 | 0.2 | 0.2 | mm^2 | 24AWG
Core Loss Data
Pc | 80 | 80 | 80 | 80 | 80 | kW/m^3 | Core loss at 0.1T 100kHz
pcb | 2.5 | 2.5 | 2.5 | 2.5 | 2.5 |  | Exponent for B field scaling
pcf | 1.65 | 1.65 | 1.65 | 1.65 | 1.65 |  | Exponent for f scaling
Core Data
Part | PQ20/16 | PQ20/20 | PQ26/20 | PQ26/25 | PQ32/30
Ac | 6.19e-05 | 6.26e-05 | 0.000121 | 0.00012 | 0.000167 | m^2
Lc | 0.0376 | 0.0457 | 0.045 | 0.0543 | 0.0747 | m
Vc | 2.33e-06 | 2.85e-06 | 5.47e-06 | 5.82e-06 | 1.25e-05 | m^3
OD | 18 | 18 | 22 | 22.5 | 27.5 | mm
ID | 8.8 | 8.8 | 12 | 12 | 13.5 | mm
H | 10.3 | 14 | 11.5 | 16.1 | 21.3 | mm
Aw | 4.738e-05 | 6.44e-05 | 5.75e-05 | 8.4525e-05 | 0.0001491 | m^2
Lturn | 42.0973 | 42.0973 | 53.4071 | 54.1925 | 64.4026 | mm
Turns and Gap Computation
N | 35.5 | 35.1 | 18.2 | 18.3 | 13.2 | turns | LI/BA
Lg | 4.4559 | 4.4053 | 2.2894 | 2.2955 | 1.6621 | mm | N^2mu0A/L
Windings
Lst | 1.4945 | 1.4776 | 0.97201 | 0.99172 | 0.85011 | m | Length of winding
Rst | 0.12553 | 0.12412 | 0.081649 | 0.083305 | 0.07141 | Ohms | Resistance per strand
Nst | 13 | 13 | 9 | 9 | 8 | strands | Parallel strands
Ast | 9.23e-05 | 9.126e-05 | 3.276e-05 | 3.294e-05 | 2.112e-05 | m^2 | Area taken by winding
kf | 1.9481 | 1.4171 | 0.56974 | 0.38971 | 0.14165 |  | Fraction of window filled
Rw | 0.0096565 | 0.0095477 | 0.0090721 | 0.0092561 | 0.0089262 | Ohms | Resistance of inductor
Pw | 0.96565 | 0.95477 | 0.90721 | 0.92561 | 0.89262 | W | Copper loss power
Core Loss
Pc | 0.032951 | 0.040305 | 0.077357 | 0.082307 | 0.17678 | W | Core loss power
Pt | 0.9986 | 0.99507 | 0.98457 | 1.0079 | 1.0694 | W | Total losses (core plus copper)

## Sheet3 (2)
Inductor design example
Spec
L | 2.2e-05 | 2.2e-05 | 2.2e-05 | 2.2e-05 | 2.2e-05 | 2.2e-05 | 2.2e-05 | 2.2e-05 | H | Inductance
Imax | 10 | 10 | 10 | 10 | 10 | 10 | 10 | 10 | A | Max current
f | 200000 | 200000 | 200000 | 200000 | 200000 | 200000 | 200000 | 200000 | Hz | Operating Frequency
Optimize to minimize power
DBmax | 0.25 | 0.25 | 0.21 | 0.135 | 0.12 | 0.085 | 0.075 | 0.05 | T | Max delta flux density
Bmax | 0.5 | 0.5 | 0.42 | 0.27 | 0.24 | 0.17 | 0.15 | 0.1 | T | Max flux density
Constants
pi | 3.1416 | 3.1416 | 3.1416 | 3.1416 | 3.1416 | 3.1416 | 3.1416 | 3.1416
mu0 | 1.2566e-06 | 1.2566e-06 | 1.2566e-06 | 1.2566e-06 | 1.2566e-06 | 1.2566e-06 | 1.2566e-06 | 1.2566e-06
Rw | 0.084 | 0.084 | 0.084 | 0.084 | 0.084 | 0.084 | 0.084 | 0.084 | Ohms/m | 24AWG
Aw | 0.2 | 0.2 | 0.2 | 0.2 | 0.2 | 0.2 | 0.2 | 0.2 | mm^2 | 24AWG
Core Loss Data
Pc | 80 | 80 | 80 | 80 | 80 | 80 | 80 | 80 | kW/m^3 | Core loss at 0.1T 100kHz
pcb | 2.5 | 2.5 | 2.5 | 2.5 | 2.5 | 2.5 | 2.5 | 2.5 |  | Exponent for B field scaling
pcf | 1.65 | 1.65 | 1.65 | 1.65 | 1.65 | 1.65 | 1.65 | 1.65 |  | Exponent for f scaling
Core Data
Part | P14/8 | P14/8/l | P18/11 | PQ20/16 | PQ20/20 | PQ26/20 | PQ26/25 | PQ32/30
Ac | 2.51e-05 | 2.99e-05 | 4.33e-05 | 6.19e-05 | 6.26e-05 | 0.000121 | 0.00012 | 0.000167 | m^2
Lc | 0.0198 | 0.021 | 0.0258 | 0.0376 | 0.0457 | 0.045 | 0.0543 | 0.0747 | m
Vc | 4.95e-07 | 6.28e-07 | 1.12e-06 | 2.33e-06 | 2.85e-06 | 5.47e-06 | 5.82e-06 | 1.25e-05 | m^3
OD | 9.5 | 11.8 | 13.4 | 18 | 18 | 22 | 22.5 | 27.5 | mm
ID | 6 | 5.9 | 7.6 | 8.8 | 8.8 | 12 | 12 | 13.5 | mm
H | 5.6 | 5.6 | 7.2 | 10.3 | 14 | 11.5 | 16.1 | 21.3 | mm
Aw | 9.8e-06 | 1.652e-05 | 2.088e-05 | 4.738e-05 | 6.44e-05 | 5.75e-05 | 8.4525e-05 | 0.0001491 | m^2
Lturn | 24.3473 | 27.8031 | 32.9867 | 42.0973 | 42.0973 | 53.4071 | 54.1925 | 64.4026 | mm
Turns and Gap Computation
N | 17.5 | 14.7 | 12.1 | 13.2 | 14.6 | 10.7 | 12.2 | 13.2 | turns | LI/BA
Lg | 0.43907 | 0.36906 | 0.36211 | 0.61606 | 0.7622 | 0.7913 | 1.0202 | 1.6621 | mm | N^2mu0A/L
Windings
Lst | 0.42608 | 0.40871 | 0.39914 | 0.55568 | 0.61462 | 0.57146 | 0.66115 | 0.85011 | m | Length of winding
Rst | 0.035791 | 0.034331 | 0.033528 | 0.046678 | 0.051628 | 0.048002 | 0.055536 | 0.07141 | Ohms | Resistance per strand
At | 3.5e-06 | 2.94e-06 | 2.42e-06 | 2.64e-06 | 2.92e-06 | 2.14e-06 | 2.44e-06 | 2.64e-06
kf | 0.7 | 0.7 | 0.7 | 0.7 | 0.7 | 0.7 | 0.7 | 0.7 |  | Fraction of window filled
Nst | 1 | 3 | 6 | 12 | 15 | 18 | 24 | 39 | strands | Parallel strands
Ast | 3.5e-06 | 8.82e-06 | 1.452e-05 | 3.168e-05 | 4.38e-05 | 3.852e-05 | 5.856e-05 | 0.00010296 | m^2 | Area taken by winding
Rw | 0.035791 | 0.011444 | 0.005588 | 0.0038898 | 0.0034419 | 0.0026668 | 0.002314 | 0.001831 | Ohms | Resistance of inductor
Pw | 3.5791 | 1.1444 | 0.5588 | 0.38898 | 0.34419 | 0.26668 | 0.2314 | 0.1831 | W | Copper loss power
Core Loss
Pc | 1.2281 | 1.5581 | 1.797 | 1.2387 | 1.1287 | 0.9148 | 0.71181 | 0.55478 | W | Core loss power
Pt | 4.8072 | 2.7025 | 2.3558 | 1.6277 | 1.4729 | 1.1815 | 0.94321 | 0.73789 | W | Total losses (core plus copper) | 4.9995

## Sheet3
Inductor design example
Spec
L | 1.1e-05 | 1.1e-05 | 1.1e-05 | 1.1e-05 | 1.1e-05 | 1.1e-05 | 1.1e-05 | 1.1e-05 | H | Inductance
Imax | 10 | 10 | 10 | 10 | 10 | 10 | 10 | 10 | A | Max current
f | 200000 | 200000 | 200000 | 200000 | 200000 | 200000 | 200000 | 200000 | Hz | Operating Frequency
Optimize to minimize power
DBmax | 0.19137 | 0.18016 | 0.13701 | 0.11168 | 0.10222 | 0.076225 | 0.069866 | 0.048571 | T | Max delta flux density
Bmax | 0.38275 | 0.36031 | 0.27401 | 0.22335 | 0.20445 | 0.15245 | 0.13973 | 0.097142 | T | Max flux density
Constants
pi | 3.1416 | 3.1416 | 3.1416 | 3.1416 | 3.1416 | 3.1416 | 3.1416 | 3.1416
mu0 | 1.2566e-06 | 1.2566e-06 | 1.2566e-06 | 1.2566e-06 | 1.2566e-06 | 1.2566e-06 | 1.2566e-06 | 1.2566e-06
Rw | 0.084 | 0.084 | 0.084 | 0.084 | 0.084 | 0.084 | 0.084 | 0.084 | Ohms/m | 24AWG
Aw | 0.2 | 0.2 | 0.2 | 0.2 | 0.2 | 0.2 | 0.2 | 0.2 | mm^2 | 24AWG
Core Loss Data
Pc | 80 | 80 | 80 | 80 | 80 | 80 | 80 | 80 | kW/m^3 | Core loss at 0.1T 100kHz
pcb | 2.5 | 2.5 | 2.5 | 2.5 | 2.5 | 2.5 | 2.5 | 2.5 |  | Exponent for B field scaling
pcf | 1.65 | 1.65 | 1.65 | 1.65 | 1.65 | 1.65 | 1.65 | 1.65 |  | Exponent for f scaling
Core Data
Part | P14/8 | P14/8/l | P18/11 | PQ20/16 | PQ20/20 | PQ26/20 | PQ26/25 | PQ32/30
Ac | 2.51e-05 | 2.99e-05 | 4.33e-05 | 6.19e-05 | 6.26e-05 | 0.000121 | 0.00012 | 0.000167 | m^2
Lc | 0.0198 | 0.021 | 0.0258 | 0.0376 | 0.0457 | 0.045 | 0.0543 | 0.0747 | m
Vc | 4.95e-07 | 6.28e-07 | 1.12e-06 | 2.33e-06 | 2.85e-06 | 5.47e-06 | 5.82e-06 | 1.25e-05 | m^3
OD | 9.5 | 11.8 | 13.4 | 18 | 18 | 22 | 22.5 | 27.5 | mm
ID | 6 | 5.9 | 7.6 | 8.8 | 8.8 | 12 | 12 | 13.5 | mm
H | 5.6 | 5.6 | 7.2 | 10.3 | 14 | 11.5 | 16.1 | 21.3 | mm
Aw | 9.8e-06 | 1.652e-05 | 2.088e-05 | 4.738e-05 | 6.44e-05 | 5.75e-05 | 8.4525e-05 | 0.0001491 | m^2
Lturn | 24.3473 | 27.8031 | 32.9867 | 42.0973 | 42.0973 | 53.4071 | 54.1925 | 64.4026 | mm
Turns and Gap Computation
N | 11.4 | 10.2 | 9.3 | 8 | 8.6 | 6 | 6.6 | 6.8 | turns | LI/BA
Lg | 0.37265 | 0.35538 | 0.42783 | 0.45257 | 0.52892 | 0.49763 | 0.59715 | 0.88217 | mm | N^2mu0A/L
Windings
Lst | 0.27756 | 0.28359 | 0.30678 | 0.33678 | 0.36204 | 0.32044 | 0.35767 | 0.43794 | m | Length of winding
Rst | 0.023315 | 0.023822 | 0.025769 | 0.028289 | 0.030411 | 0.026917 | 0.030044 | 0.036787 | Ohms | Resistance per strand
At | 2.28e-06 | 2.04e-06 | 1.86e-06 | 1.6e-06 | 1.72e-06 | 1.2e-06 | 1.32e-06 | 1.36e-06
kf | 0.7 | 0.7 | 0.7 | 0.7 | 0.7 | 0.7 | 0.7 | 0.7 |  | Fraction of window filled
Nst | 3 | 5 | 7 | 20 | 26 | 33 | 44 | 76 | strands | Parallel strands
Ast | 6.84e-06 | 1.02e-05 | 1.302e-05 | 3.2e-05 | 4.472e-05 | 3.96e-05 | 5.808e-05 | 0.00010336 | m^2 | Area taken by winding
Rw | 0.0077717 | 0.0047643 | 0.0036813 | 0.0014145 | 0.0011697 | 0.00081567 | 0.00068283 | 0.00048404 | Ohms | Resistance of inductor
Pw | 0.77717 | 0.47643 | 0.36813 | 0.14145 | 0.11697 | 0.081567 | 0.068283 | 0.048404 | W | Copper loss power
Core Loss
Pc | 0.62966 | 0.68688 | 0.61782 | 0.771 | 0.756 | 0.69666 | 0.59618 | 0.51599 | W | Core loss power
Pt | 1.4068 | 1.1633 | 0.98595 | 0.91244 | 0.87296 | 0.77823 | 0.66447 | 0.56439 | W | Total losses (core plus copper) | 7.2649

## Sheet3 (3)
Inductor design example
Spec
L | 1.1e-05 | 1.1e-05 | 1.1e-05 | 1.1e-05 | 1.1e-05 | 1.1e-05 | 1.1e-05 | 1.1e-05 | H | Inductance
Imax | 10 | 10 | 10 | 10 | 10 | 10 | 10 | 10 | A | Max current
f | 200000 | 200000 | 200000 | 200000 | 200000 | 200000 | 200000 | 200000 | Hz | Operating Frequency
Optimize to minimize power
DBmax | 0.14756 | 0.12767 | 0.093079 | 0.084554 | 0.079351 | 0.061949 | 0.059343 | 0.041962 | T | Max delta flux density
Bmax | 0.29512 | 0.25533 | 0.18616 | 0.16911 | 0.1587 | 0.1239 | 0.11869 | 0.083925 | T | Max flux density
Constants
pi | 3.1416 | 3.1416 | 3.1416 | 3.1416 | 3.1416 | 3.1416 | 3.1416 | 3.1416
mu0 | 1.2566e-06 | 1.2566e-06 | 1.2566e-06 | 1.2566e-06 | 1.2566e-06 | 1.2566e-06 | 1.2566e-06 | 1.2566e-06
Rw | 0.084 | 0.084 | 0.084 | 0.084 | 0.084 | 0.084 | 0.084 | 0.084 | Ohms/m | 24AWG
Aw | 0.2 | 0.2 | 0.2 | 0.2 | 0.2 | 0.2 | 0.2 | 0.2 | mm^2 | 24AWG
Core Loss Data
Pc | 80 | 80 | 80 | 80 | 80 | 80 | 80 | 80 | kW/m^3 | Core loss at 0.1T 100kHz
pcb | 2.5 | 2.5 | 2.5 | 2.5 | 2.5 | 2.5 | 2.5 | 2.5 |  | Exponent for B field scaling
pcf | 1.65 | 1.65 | 1.65 | 1.65 | 1.65 | 1.65 | 1.65 | 1.65 |  | Exponent for f scaling
Core Data
Part | P14/8 | P14/8/l | P18/11 | PQ20/16 | PQ20/20 | PQ26/20 | PQ26/25 | PQ32/30
Ac | 2.51e-05 | 2.99e-05 | 4.33e-05 | 6.19e-05 | 6.26e-05 | 0.000121 | 0.00012 | 0.000167 | m^2
Lc | 0.0198 | 0.021 | 0.0258 | 0.0376 | 0.0457 | 0.045 | 0.0543 | 0.0747 | m
Vc | 4.95e-07 | 6.28e-07 | 1.12e-06 | 2.33e-06 | 2.85e-06 | 5.47e-06 | 5.82e-06 | 1.25e-05 | m^3
OD | 9.5 | 11.8 | 13.4 | 18 | 18 | 22 | 22.5 | 27.5 | mm
ID | 6 | 5.9 | 7.6 | 8.8 | 8.8 | 12 | 12 | 13.5 | mm
H | 5.6 | 5.6 | 7.2 | 10.3 | 14 | 11.5 | 16.1 | 21.3 | mm
Aw | 9.8e-06 | 1.652e-05 | 2.088e-05 | 4.738e-05 | 6.44e-05 | 5.75e-05 | 8.4525e-05 | 0.0001491 | m^2
Lturn | 24.3473 | 27.8031 | 32.9867 | 42.0973 | 42.0973 | 53.4071 | 54.1925 | 64.4026 | mm
Turns and Gap Computation
N | 14.8 | 14.4 | 13.6 | 10.5 | 11.1 | 7.3 | 7.7 | 7.8 | turns | LI/BA
Lg | 0.62808 | 0.70829 | 0.91492 | 0.77963 | 0.88112 | 0.73663 | 0.81279 | 1.1607 | mm | N^2mu0A/L
Windings
Lst | 0.36034 | 0.40036 | 0.44862 | 0.44202 | 0.46728 | 0.38987 | 0.41728 | 0.50234 | m | Length of winding
Rst | 0.030269 | 0.033631 | 0.037684 | 0.03713 | 0.039252 | 0.032749 | 0.035052 | 0.042197 | Ohms | Resistance per strand
At | 2.96e-06 | 2.88e-06 | 2.72e-06 | 2.1e-06 | 2.22e-06 | 1.46e-06 | 1.54e-06 | 1.56e-06
kf | 0.7 | 0.7 | 0.7 | 0.7 | 0.7 | 0.7 | 0.7 | 0.7 |  | Fraction of window filled
Nst | 2 | 4 | 5 | 15 | 20 | 27 | 38 | 66 | strands | Parallel strands
Ast | 5.92e-06 | 1.152e-05 | 1.36e-05 | 3.15e-05 | 4.44e-05 | 3.942e-05 | 5.852e-05 | 0.00010296 | m^2 | Area taken by winding
Rw | 0.015134 | 0.0084077 | 0.0075368 | 0.0024753 | 0.0019626 | 0.0012129 | 0.00092241 | 0.00063934 | Ohms | Resistance of inductor
Pw | 1.5134 | 0.84077 | 0.75368 | 0.24753 | 0.19626 | 0.12129 | 0.092241 | 0.063934 | W | Copper loss power
Core Loss
Pc | 0.3287 | 0.29036 | 0.23504 | 0.38458 | 0.40134 | 0.41482 | 0.3964 | 0.35797 | W | Core loss power
Switching Loss
Esw | 2e-05 | 2e-05 | 2e-05 | 2e-05 | 2e-05 | 2e-05 | 2e-05 | 2e-05
Psw | 4 | 4 | 4 | 4 | 4 | 4 | 4 | 4
Pt | 5.8421 | 5.1311 | 4.9887 | 4.6321 | 4.5976 | 4.5361 | 4.4886 | 4.4219 | W | Total losses (core plus copper plua awitching) | 188.218

## E-Core Data
Core number | 1 | 2 | 3 | 4 | 5 | 6 | 7 | 8 | 9 | 10 | 11 | 12 | 13 | 14 | 15 | 16 | 17 | 18 | 19 | 20 | 21 | 22 | 23 | 24 | 25 | 26 | 27 | 28 | 29 | 30 | 31 | 32 | 33 | 34
"width" (mm) | 5.3 | 6.3 | 8.8 | 13 | 13 | 13 | 16 | 16 | 19 | 19 | 20 | 20 | 20 | 25 | 25 | 25 | 30 | 31 | 32 | 34 | 35 | 36 | 41 | 42 | 42 | 42 | 47 | 55 | 55 | 56 | 65 | 71 | 80 | 100
"height" (mm) | 2.7 | 2.9 | 4.1 | 6 | 6 | 7 | 8 | 12 | 8 | 8 | 10 | 10 | 14 | 10 | 13 | 13 | 15 | 13 | 16 | 14 | 18 | 21 | 17 | 21 | 21 | 33 | 20 | 28 | 28 | 24 | 32 | 33 | 38 | 60
"thickness" (mm) | 2 | 2 | 2 | 3 | 6 | 4 | 5 | 5 | 5 | 9 | 5 | 6 | 5 | 6 | 7 | 11 | 7 | 9 | 9 | 9 | 10 | 12 | 12 | 15 | 20 | 20 | 16 | 21 | 25 | 19 | 27 | 32 | 20 | 28
Ve (mm^3) | 33.3 | 40.6 | 78 | 281 | 559 | 369 | 750 | 1070 | 900 | 1650 | 1340 | 1490 | 1513 | 1930 | 2990 | 4500 | 4000 | 5150 | 6180 | 5590 | 8070 | 12160 | 11500 | 17300 | 22700 | 34200 | 20800 | 44000 | 52000 | 36000 | 79000 | 102000 | 72300 | 202000
Ae (mm^2) | 2.66 | 3.3 | 5 | 10.1 | 20.2 | 12.4 | 20.1 | 19.4 | 22.6 | 41.3 | 31.2 | 32 | 24.4 | 37 | 52 | 78.4 | 60 | 83.2 | 83 | 80.7 | 100 | 126 | 149 | 178 | 233 | 236 | 234 | 353 | 420 | 337 | 540 | 683 | 392 | 738
Mass (g) | 0.08 | 0.12 | 0.25 | 0.7 | 1.4 | 0.9 | 2 | 2.6 | 2.3 | 4 | 4 | 3.7 | 4.2 | 4.8 | 8 | 11 | 11 | 13 | 16 | 14 | 15 | 31 | 30 | 44 | 56 | 82 | 53 | 108 | 130 | 90 | 205 | 260 | 180 | 493
ID (mm) | 1.4 | 1.4 | 1.9 | 3.2 | 3.2 | 3.7 | 4.7 | 4 | 4.7 | 4.75 | 5.2 | 5.9 | 4.55 | 6.35 | 7.5 | 7.5 | 7.2 | 9.4 | 9.5 | 9.3 | 10 | 10.2 | 12.45 | 12.2 | 12.2 | 12.2 | 15.6 | 17.2 | 17.2 | 18.8 | 20 | 22 | 19.8 | 27.5
OD (mm) | 3.8 | 3.6 | 5.2 | 9.5 | 9.5 | 8.9 | 11.3 | 12 | 14.3 | 14.33 | 12.8 | 14.1 | 14.3 | 18.8 | 17.5 | 17.5 | 19.5 | 21.9 | 22.7 | 25.5 | 24.5 | 24.5 | 28.6 | 29.5 | 29.5 | 29.5 | 32.4 | 37.5 | 37.5 | 38.1 | 44.2 | 48 | 59.1 | 73.15
H/2 (mm) | 1.9 | 1.85 | 2.03 | 4.1 | 4.1 | 4.5 | 5.7 | 10.25 | 5.7 | 5.69 | 6.3 | 7 | 11.15 | 6.4 | 8.7 | 8.7 | 9.7 | 8.6 | 11.2 | 9.8 | 12.5 | 15.75 | 10.4 | 14.8 | 14.8 | 26 | 12.1 | 18.5 | 18.5 | 14.6 | 22.2 | 21.9 | 28.2 | 46.85
Le (mm) | 12.5 | 12.2 | 15.6 | 27.8 | 27.7 | 29.7 | 37.6 | 55.3 | 39.9 | 39.9 | 42.8 | 46 | 62 | 49 | 58 | 57.5 | 67 | 61.9 | 74 | 69.3 | 80.7 | 96 | 77 | 97 | 97 | 145 | 88.9 | 124 | 123 | 107 | 147 | 149 | 184 | 274
Ae (m^2) | 2.66e-06 | 3.3e-06 | 5e-06 | 1.01e-05 | 2.02e-05 | 1.24e-05 | 2.01e-05 | 1.94e-05 | 2.26e-05 | 4.13e-05 | 3.12e-05 | 3.2e-05 | 2.44e-05 | 3.7e-05 | 5.2e-05 | 7.84e-05 | 6e-05 | 8.32e-05 | 8.3e-05 | 8.07e-05 | 0.0001 | 0.000126 | 0.000149 | 0.000178 | 0.000233 | 0.000236 | 0.000234 | 0.000353 | 0.00042 | 0.000337 | 0.00054 | 0.000683 | 0.000392 | 0.000738
Ve (m^3) | 3.33e-08 | 4.06e-08 | 7.8e-08 | 2.81e-07 | 5.59e-07 | 3.69e-07 | 7.5e-07 | 1.07e-06 | 9e-07 | 1.65e-06 | 1.34e-06 | 1.49e-06 | 1.513e-06 | 1.93e-06 | 2.99e-06 | 4.5e-06 | 4e-06 | 5.15e-06 | 6.18e-06 | 5.59e-06 | 8.07e-06 | 1.216e-05 | 1.15e-05 | 1.73e-05 | 2.27e-05 | 3.42e-05 | 2.08e-05 | 4.4e-05 | 5.2e-05 | 3.6e-05 | 7.9e-05 | 0.000102 | 7.23e-05 | 0.000202
Le (m) | 0.0125 | 0.0122 | 0.0156 | 0.0278 | 0.0277 | 0.0297 | 0.0376 | 0.0553 | 0.0399 | 0.0399 | 0.0428 | 0.046 | 0.062 | 0.049 | 0.058 | 0.0575 | 0.067 | 0.0619 | 0.074 | 0.0693 | 0.0807 | 0.096 | 0.077 | 0.097 | 0.097 | 0.145 | 0.0889 | 0.124 | 0.123 | 0.107 | 0.147 | 0.149 | 0.184 | 0.274

## Transformer
Transformer design example
Spec
Nr | 2 |  | Turns ratio - primary to secondary
V | 170 | Volts | Primary voltage
t | 5e-06 | s | Primary pulse width
Imax | 10 | Amps | Max current
Bmax | 0.05 | T | Max flux density
DBMax | 0.1 | T | Max AC flux density
f | 100000 | Hz | Operating Frequency
Constants
pi | 3.1416
mu0 | 1.2566e-06
Rw | 0.084 | Ohms/m | 24AWG
Aw | 0.2 | mm^2 | 24AWG
Core Data
Part | E41/17/12
Ac | 0.000149 | m^2
Lc | 0.077 | m
Vc | 1.15e-05 | m^3
AL | 5.37e-06 | H
OD | 28.6 | mm
ID | 12.45 | m^2
H | 20.8 | mm
W | 12.4 | mm
Aw | 167.96 | mm^2
Lturn | 0.0821 | m
Core Loss Data
Pc | 80 | kW/m^3 | Core loss at 0.1T 100kHz
pcb | 2.5 |  | Exponent for B field scaling
pcf | 1.65 |  | Exponent for f scaling
Derived
V*t | 0.00085 | V-s
Np | 114.094 | Turns | Primary turns
Ns | 57.047 | Turns | Secondary turns
L | 0.069904 | H | Primary magnetizing inductance
Windings
Kw | 0.7 |  | Fill factor
Kwp | 0.35 |  | Window fraction for primary
Awp | 58.786 | mm^2 | Area for primary
Nw | 293.93 | Turns | Number of wires that will fit
Ns | 2 | Strands | Parallel strands per turn
Ls | 9.3671 | m | Length of each strand
Rp | 0.39342 | Ohms
Pp | 39.3419 | W
Pw | 78.6838 | W
Core Loss
Pc | 0.92 | W | Core loss
Total Loss
Pt | 79.6038

## Transformer (2)
Transformer design example
Spec
Nr | 2 |  | Turns ratio - primary to secondary
V | 170 | Volts | Primary voltage
t | 5e-06 | s | Primary pulse width
Imax | 10 | Amps | Max current
f | 100000 | Hz | Operating Frequency
Constants
pi | 3.1416
mu0 | 1.2566e-06
Rw | 0.084 | Ohms/m | 24AWG
Aw | 0.2 | mm^2 | 24AWG
Core Data
Part | E41/17/12
Ac | 0.000149 | m^2
Lc | 0.077 | m
Vc | 1.15e-05 | m^3
AL | 5.37e-06 | H
OD | 28.6 | mm
ID | 12.45 | m^2
H | 20.8 | mm
W | 12.4 | mm
Aw | 167.96 | mm^2
Lturn | 0.0821 | m
Core Loss Data
Pc | 80 | kW/m^3 | Core loss at 0.1T 100kHz
pcb | 2.5 |  | Exponent for B field scaling
pcf | 1.65 |  | Exponent for f scaling
Derived
V*t | 0.00085 | V-s
Bmax | 0.12 | T | Max flux density
DBMax | 0.24 | T | Max AC flux density
Np | 47.5391 | Turns | Primary turns
Ns | 23.7696 | Turns | Secondary turns
L | 0.012136 | H | Primary magnetizing inductance
Windings
Kw | 0.7 |  | Fill factor
Kwp | 0.35 |  | Window fraction for primary
Awp | 58.786 | mm^2 | Area for primary
Nw | 293.93 | Turns | Number of wires that will fit
Ns | 6 | Strands | Parallel strands per turn
Ls | 3.903 | m | Length of each strand
Rp | 0.054641 | Ohms
Pp | 5.4641 | W
Pw | 10.9283 | W
Core Loss
Pc | 8.2095 | W | Core loss
Total Loss
Pt | 19.1378

## Transformer (3)
Transformer design example
Spec
Nr | 2 | 2 | 2 | 2 |  | Turns ratio - primary to secondary
V | 170 | 170 | 170 | 170 | Volts | Primary voltage
t | 5e-06 | 5e-06 | 5e-06 | 5e-06 | s | Primary pulse width
Imax | 10 | 10 | 10 | 10 | Amps | Max current
f | 100000 | 100000 | 100000 | 100000 | Hz | Operating Frequency
Constants
pi | 3.1416 | 3.1416 | 3.1416 | 3.1416
mu0 | 1.2566e-06 | 1.2566e-06 | 1.2566e-06 | 1.2566e-06
Rw | 0.084 | 0.084 | 0.084 | 0.084 | Ohms/m | 24AWG
Aw | 0.2 | 0.2 | 0.2 | 0.2 | mm^2 | 24AWG
Core Data
Part | E35/18/12 | E36/21/12 | E41/17/12 | 42/21/15
Ac | 0.0001 | 0.000126 | 0.000149 | 0.000178 | m^2
Lc | 0.0807 | 0.096 | 0.077 | 0.097 | m
Vc | 8.07e-06 | 1.216e-05 | 1.15e-05 | 1.73e-05 | m^3
AL | 2.98e-06 | 2.65e-06 | 5.37e-06 | 5.3e-06 | H
OD | 24.5 | 24.5 | 28.6 | 29.5 | mm
ID | 10 | 10.2 | 12.45 | 6 | m^2
H | 25 | 31.5 | 20.8 | 29.6 | mm
W | 12.4 | 12.4 | 12.4 | 15.2 | mm
Aw | 181.25 | 225.225 | 167.96 | 347.8 | mm^2
Lturn | 0.069 | 0.0694 | 0.0821 | 0.071 | m
Core Loss Data
Pc | 80 | 80 | 80 | 80 | kW/m^3 | Core loss at 0.1T 100kHz
pcb | 2.5 | 2.5 | 2.5 | 2.5 |  | Exponent for B field scaling
pcf | 1.65 | 1.65 | 1.65 | 1.65 |  | Exponent for f scaling
Derived
V*t | 0.00085 | 0.00085 | 0.00085 | 0.00085 | V-s
Bmax | 0.1382 | 0.12046 | 0.12375 | 0.089851 | T | Max flux density
DBMax | 0.2764 | 0.24093 | 0.24749 | 0.1797 | T | Max AC flux density
Np | 61.5056 | 56 | 46.1 | 53.1466 | Turns | Primary turns
Ns | 30.7528 | 28 | 23.05 | 26.5733 | Turns | Secondary turns
L | 0.011273 | 0.0083104 | 0.011412 | 0.01497 | H | Primary magnetizing inductance
Windings
Kw | 0.7 | 0.7 | 0.7 | 0.7 |  | Fill factor
Kwp | 0.35 | 0.35 | 0.35 | 0.35 |  | Window fraction for primary
Awp | 63.4375 | 78.8287 | 58.786 | 121.73 | mm^2 | Area for primary
Nw | 317.1875 | 394.1437 | 293.93 | 608.65 | Turns | Number of wires that will fit
Ns | 5 | 7 | 6 | 11 | Strands | Parallel strands per turn
Ls | 4.2439 | 3.8864 | 3.7848 | 3.7734 | m | Length of each strand
Rp | 0.071297 | 0.046637 | 0.052987 | 0.028815 | Ohms
Pp | 7.1297 | 4.6637 | 5.2987 | 2.8815 | W
Pw | 14.2595 | 9.3274 | 10.5975 | 5.763 | W
Core Loss
Pc | 8.1997 | 8.765 | 8.8653 | 5.9913 | W | Core loss
Total Loss
Pt | 22.4592 | 18.0923 | 19.4627 | 11.7543 | W | 71.7685