## Sheet1
ENTER RUNNER DATA BELOW:
					Tesla Turbine Runner HP-elec Calculations / RPM / HP-Electric
	Gap:	0.020	Inches
	Diameter:	9.750	Inches

	R2:	0.294	Meters
	Vent Diameter:	4.748	Inches
	R1:	0.143	Meters
	H:	0.001	Meters

Constants:

Mu:	0.0000179
PI:	3.1415
Inches2m:	0.0603
Rpm2rad:	0.1047
Nmtolbft:	1.3558
Hptolfps:	550.2200
Ventfact:	0.4870

					Numrun:	5
					Diskstp:	3
	Runner disc count independent parameters:					Mindiscs:	6		HORSEPOWER-ELECTRIC VALUES
					Ndiscs
	W	Vtheta	Gamma	PD				Rev	6	9	12	15	18
	0.0	0.0	0.0	0.0		Numrev:	10	0	0.0	0.0	0.0	0.0	0.0
	314.1	92.4	170.6	314.5		Revstp:	3000	3000	2.1	3.4	4.6	5.9	7.2
	628.2	184.7	341.2	1258.2		Minrevs:	0	6000	8.4	13.5	18.6	23.6	28.7
	942.3	277.1	511.7	2830.9				9000	19.0	30.4	41.7	53.1	64.5
	1256.4	369.4	682.3	5032.7				12000	33.7	54.0	74.2	94.4	114.7
	1570.5	461.8	852.9	7863.7				15000	52.7	84.3	116.0	147.6	179.2
	1884.6	554.1	1023.5	11323.7				18000	75.9	121.4	167.0	212.5	258.1
	2198.7	646.5	1194.1	15412.8				21000	103.3	165.3	227.3	289.3	351.2
	2512.8	738.8	1364.6	20131.0				24000	134.9	215.9	296.8	377.8	458.8
	2826.9	831.2	1535.2	25478.3				27000	170.8	273.2	375.7	478.2	580.6